## sweetie-v2
Reference | Value | Footprint | Qty
C1,C2,C5,C6,C7,C8,C14,C15 | 100n | Capacitor_THT:C_Disc_D5.0mm_W2.5mm_P2.50mm | 8
C3,C4,C10,C11 | 100n | Capacitor_THT:C_Rect_L7.2mm_W2.5mm_P5.00mm_FKS2_FKP2_MKS2_MKP2 | 4
C9,C12,C13,C18 | 10u | Capacitor_THT:CP_Radial_D5.0mm_P2.50mm | 4
C16,C17 | 47p | Capacitor_THT:C_Disc_D5.0mm_W2.5mm_P2.50mm | 2
D1,D2 | LED | LED_THT:LED_D3.0mm | 2
FILTER1-1,FILTER2-1 | 10k | Potentiometer_THT:Potentiometer_Alpha_RD902F-40-00D_Dual_Vertical | 2
GAIN1,MIX1 | 100k | Eurocad:Alpha9mmPot | 2
IN1,OUT1 | PJ301M-12 | Eurocad:PJ301M-12 | 2
INPUT-LEVEL1,LOOP-GAIN1 | B100k | Eurocad:Alpha9mmPot | 2
J1 | EURO_PWR_2x5 | Eurocad:EURO-POWER | 1
JP1,JP2,JP3,JP4 | Jumper_3_Open | Connector_PinHeader_2.54mm:PinHeader_1x03_P2.54mm_Vertical | 4
R1,R16 | 1M | Resistor_THT:R_Axial_DIN0207_L6.3mm_D2.5mm_P2.54mm_Vertical | 2
R2 | 2k2 | Resistor_THT:R_Axial_DIN0207_L6.3mm_D2.5mm_P2.54mm_Vertical | 1
R3 | 15k | Resistor_THT:R_Axial_DIN0207_L6.3mm_D2.5mm_P2.54mm_Vertical | 1
R4,R5 | 100k | Resistor_THT:R_Axial_DIN0207_L6.3mm_D2.5mm_P2.54mm_Vertical | 2
R6,R7 | 22R | Resistor_THT:R_Axial_DIN0207_L6.3mm_D2.5mm_P2.54mm_Vertical | 2
R8,R9 | 22k | Resistor_THT:R_Axial_DIN0207_L6.3mm_D2.5mm_P2.54mm_Vertical | 2
R10,R12,R13,R14,R15 | 10k | Resistor_THT:R_Axial_DIN0207_L6.3mm_D2.5mm_P2.54mm_Vertical | 5
R11 | 4k7 | Resistor_THT:R_Axial_DIN0207_L6.3mm_D2.5mm_P2.54mm_Vertical | 1
U1,U2,U3 | TL072 | Package_DIP:DIP-8_W7.62mm_Socket_LongPads | 3